## Sheet1
Head Calculations
CE En 544 - Brigham Young University
Use elevation of point C as the datum
Point | helev | hp | ht
A | 7 | 2 | 9
C | 0 | 2 | 2
Assume linear change in head from A->C
DH | 7
hb = | ha-3/7DH
| 6 | ft
hb(elev) | 4 | ft
hb(press) | 2 | ft
ub | 124.8 | psf
Calculate the pore pressure at point b.